## Solvents
Solvent | Mol. Wt. | Density g/cm³ (20°C) | Boiling Pt. °C | Freez. Pt. °C | Refractive Index (20°C) | Solubitlity in Water %w/w | Water Solub. In Solvent %w/w | Dielectric Constant (20°C) | Hildebrande Solubitliy Parameter | Vapor PressuremmHg (20°C) | Delta H_{vap} cal/g-mol (at NBP) | Specific Heat cal/mol/◦C | Flash Point °C | Viscosity Cp (25°C)
Acetic Acid | 60.05 | 1.049 | 118 | 17 | 1.3719 |  |  | 6.2 | 20.7 | 15.5 | 1501 | 29.4 | 40 | 1.15
Acetone | 58.08 | 0.791 | 56 | -94 | 1.359 |  |  | 20.7 | 20.5 | 185 | 7076 | 23.8 | -17 | 0.33
Acetonitrile | 41.05 | 0.786 | 82 | -46 | 1.3441 |  |  | 38.8 | 24.3 | 89 | 7134 | 22.1 | 6 | 0.38
Amyl-Acetate | 130.19 | 0.876 | 149 | -71 | 1.402 | 0.2 | 0.9 | 4.8 | 16.6 | 16 | 9764 | 60.4 | 23 | 43
t-Amyl Alcohol | 88.15 | 0.805 | 102 | -12 | 1.405 | 9 |  | 5.8 | 17.8 | 54 | 8233 | 66.4 | 21 | 3.7
Anisole | 108.14 | 0.995 | 154 | -38 | 1.516 | 0.1 |  | 4.3 | 18.4 | 3.5 | 8800 | 45.6 | 51 | 1.05
Benzyl Alcohol | 108.14 | 1.045 | 205 | -15 | 1.54 | 0.03 |  | 13.1 | 22.1 | 3.8 | 12068 | 58.4 | 93 | 0.06
1-Butanol | 74.12 | 0.81 | 118 | -90 | 1.399 | 7.45 | 20.5 | 17.5 | 23.3 | 5.5 | 10434 | 41 | 35 | 2.9
2-Butanol | 74.12 | 0.808 | 98 | -115 | 1.397 | 19.8 | 65.1 | 16.6 | 22.1 | 12.5 | 9916 | 40 | 26 | 3.7
t-Butanol | 74.12 | 0.775 | 83 | 25 | 1.387 |  |  | 1.8 | 20.3 | 52 | 9317 | 52.6 | 11 | 3.4
Butyl Acetate | 116.16 | 0.882 | 125 | -78 | 1.394 | 0.5 | 1.6 | 5 | 17.6 | 8 | 8584 | 53.4 | 22 | 0.73
cyclohexane | 84.16 | 0.779 | 81 | 6 | 1.426 | 0.0055 | 0.01 | 2.2 | 16.8 | 77 | 7140 | 37 | -18 | 0.98
Dichloromethane | 84.93 | 1.325 | 40 | -97 | 1.424 | 1.3 | 0.2 | 8.9 | 19.8 | 340 | 6715 | 23.8 |  | 0.44
Dimethylformamide | 73.1 | 0.944 | 153 | -61 | 1.431 |  |  | 36.7 | 24.8 | 3.3 | 10074 | 35.5 | 57 | 0.82
Dimethyl Sulfoxide | 78.13 | 1.101 | 189 | 19 | 1.479 |  |  | 46.7 | 26.6 | 0.6 | 12636 | 36.5 | 85 | 1.99
Dioxane | 88.11 | 1.034 | 101 | 12 | 1.422 |  |  | 2.2 | 20.5 | 27 | 8510 | 35.6 | 12 | 1.3
Ethanol | 46.07 | 0.794 | 78 | -114 | 1.36 |  |  | 24.6 | 27.4 | 44 | 9200 | 27.1 | 16 | 1.2
Ethyl Acetate | 88.11 | 0.902 | 77 | -84 | 1.372 | 7.7 | 3.3 | 6 | 18.6 | 75 | 7744 | 40.4 | -3 | 0.46
Ethylene Glycol | 62.07 | 1.113 | 197 | -13 | 1.431 |  |  | 37.7 | 35 | 0.1 | 12524 | 34.8 | 110 | 20.9
n-Heptane | 100.21 | 0.684 | 98 | -91 | 1.387 | 0.005 | 0.005 | 1.9 | 15.3 | 45 | 7645 | 50.7 | -1 | 0.41
n-Hexane | 86.18 | 0.659 | 69 | -95 | 1.375 | 0.001 | 0.011 | 1.9 | 14.9 | 140 | 6880 | 42 | -23 | 0.31
Formic Acid | 46.03 | 1.22 | 100 | 8.3 | 1.3704 |  |  | 58.5 | 24.7 | 43.1 | 5501 | 23.8 | 68 | 1.7
Isoamyl Alcohol | 88.15 | 0.809 | 130 | -117 | 1.406 | 2 |  | 14.7 | 21.5 | 3.4 | 12000 | 48.6 | 45 | 3.9
Isoproponal | 60.1 | 0.785 | 82 | -90 | 1.377 |  |  | 19.9 | 23.5 | 40 | 9540 | 36.6 | 11 | 2
Isopropyl Acetate | 102.13 | 0.872 | 87 | -73 | 1.377 | 2.9 | 1.8 |  | 17 | 47 | 8109 | 47 | 16 | 0.6
Methanol | 32.04 | 0.791 | 65 | -98 | 1.329 |  |  | 32.7 | 29.7 | 98 | 8426 | 19.5 | 11 | 0.6
Methyl Acetate | 74.08 | 0.932 | 57.5 | -98 | 1.361 | 24.5 | 8.2 | 6.7 | 19.6 | 165 | 7178 | 36.9 | -9 | 0.37
Methyl t-Butyl Ether | 88.15 | 0.74 | 55 | -109 | 1.369 | 4.3 | 1.4 | 2.6 | 15.5 | 240 | 6893 | 44.8 | -32 | 0.35
Methyl Cyclohexane | 98.19 | 0.77 | 101 | -126 | 1.422 | 0.001 |  | 2 | 15.7 | 46.4 | 7481 | 44.2 | -3 | 0.68
Methyl Ethyl Ketone | 72.11 | 0.805 | 80 | -87 | 1.379 | 26 | 12 | 18.5 | 19 | 71 | 7848 | 35.9 | -3 | 0.41
Methyl Isobutyl Ketone | 100.16 | 0.801 | 117 | -80 | 1.396 |  |  | 13.1 | 17.2 | 15 | 8500 | 47 | 13 | 0.61
N-Methyl Pyrrolidone | 99.13 | 1.028 | 202 | -24 | 1.47 | 0.19 |  | 32 | 22.5 | 0.3 | 12600 | 39.6 | 86 | 1.8
1 Propanol | 60.1 | 0.804 | 97 | -127 | 1.384 |  |  | 20.3 | 24.3 | 20.7 | 9780 | 34.2 | 15 | 1.72
Propylene Glycol | 76.1 | 1.036 | 187 | -60 | 1.432 |  |  | 32 | 27 | 0.2 | 12853 | 45.1 | 107 | 56
Tetrahydrofuran | 72.11 | 0.889 | 66 | -108 | 1.407 |  |  | 7.6 | 20.3 | 143 | 6664 | 31.3 | -14 | 0.55
Toluene | 92.14 | 0.865 | 110 | -93 | 1.496 | 0.06 | 0.04 | 2.4 | 18.2 | 38 | 7985 | 41 | 4 | 0.59
Water | 18.02 | 0.998 | 100 | 0 | 1.333 |  |  | 80.4 | 47.5 | 17.5 | 9703 | 17.9 |  | 0.89

## classifiers
Solvent | Flamability | Toxicity | Contact Hazzard | Others
Acetic Acid | Non Flammable | Non-Toxic | Corrosive | none
Acetone | Flammable | Non-Toxic | none | none
Acetonitrile | Non Flammable | Toxic | Corrosive | none
Amyl-Acetate | Flammable | Non-Toxic | none | none
t-Amyl Alcohol | Flammable | Toxic | none | none
Anisole | Non Flammable | Non-Toxic | Irritant | Hygroscopic
Benzyl Alcohol | Non Flammable | Non-Toxic | Irritant | Hygroscopic
1-Butanol | Flammable | Toxic | none | none
2-Butanol | Flammable | Non-Toxic | Irritant | none
t-Butanol | Flammable | Non-Toxic | Irritant | none
Butyl Acetate | Flammable | Non-Toxic | Irritant | none
cyclohexane | Flammable | Toxic | none | none
Dichloromethane | Flammable | Non-Toxic | none | Suspected carcinogen
Dimethylformamide | Non Flammable | Non-Toxic | Irritant | Teratogen
Dimethyl Sulfoxide | Non Flammable | Non-Toxic | Irritant | Hygroscopic
Dioxane | Flammable | Non-Toxic | none | Suspected carcinogen
Ethanol | Flammable | Toxic | none | none
Ethyl Acetate | Flammable | Toxic | none | none
Ethylene Glycol | Non Flammable | Toxic | Irritant | none
n-Heptane | Higly flammable | Toxic | none | none
n-Hexane | Flammable | Non-Toxic | none | electrostatic buildup
Formic Acid | Non Flammable | Toxic | Corrosive | none
Isoamyl Alcohol | Non Flammable | Non-Toxic | Irritant | none
Isoproponal | Flammable | Non-Toxic | Irritant | none
Isopropyl Acetate | Flammable | Non-Toxic | Irritant | none
Methanol | Flammable | Toxic | none | none
Methyl Acetate | Flammable | Non-Toxic | Irritant | none
Methyl t-Butyl Ether | Flammable | Non-Toxic | Irritant | none
Methyl Cyclohexane | Flammable | Non-Toxic | Irritant | none
Methyl Ethyl Ketone | Flammable | Toxic | none | none
Methyl Isobutyl Ketone | Flammable | Toxic | none | none
N-Methyl Pyrrolidone | Non Flammable | Non-Toxic | Irritant | Hygroscopic
1 Propanol | Flammable | Non-Toxic | Irritant | none
Propylene Glycol | Non Flammable | Non-Toxic | none | Hygroscopic
Tetrahydrofuran | Flammable | Toxic | none | none
Toluene | Flammable | Toxic | none | none
Water | Non Flammable | Non-Toxic | none | none